## Cover Page
Title of the project activity | Multi-Layer Household Water Filtration System in Kenya
GS ID of the project activity | GS11207
Version number of this calculation sheet | 4
Completion date of version | 24/11/2021
Credit period | 10/10/2020 - 09/10/2025 (both days included)
Project developer | Profit Carbon Environmental Energy Technology (Shanghai) Co., Ltd.

## fNRB
Parameter | Description | Unit | Value | Source
RB | Demonstrably renewable woody biomass | PJ | 243 | https://www.inforse.org/africa/pdfs/Pub_100-Renewable-Energy-Plan-for-Kenya-by-2050-12-08-2020.pdf
Biomass Fuel Consumption |  | PJ | 724
NRB | Non-renewable woody biomass | PJ | 481 | Calculated
fNRB,f,y | Fractional non-renewability of woody biomass fuels | % | 66.44% | Calculated

## Household Size
County | Population | Households | Average Household size
Makueni | 987653 | 244669 | 4
Trans Nzoia | 990341 | 223808 | 4.4
Kirinyaga | 610411 | 204188 | 3
Bungoma | 1670570 | 358796 | 4.7
Nakuru | 2162202 | 616046 | 3.5
Total | 6421177 | 1647507 | 3.9

## Baseline Survey
Parameter | Description | Unit | Value | Source
Number of households surveyed in baseline scenario |  | households | 505 | Baseline Survey
Number of individuals |  | individuals | 1994 | Baseline Survey
HNp,y | Number of individuals per household | individuals/household | 3.9485 | Baseline Survey
Liters of water for drinking per household per day |  | L | 16.8 | Baseline Survey
QPWp | Volume of drinking water per person per day | L/person/day | 4.2548 | Baseline Survey
Percentage of households available of safe drinking water |  | % | 7.327% | Baseline Survey
Percentage of households available of unsafe drinking water |  | % | 92.67% | Baseline Survey
For the not available of safe water, the percentage of HH drink boiled water |  | % | 70.94% | Baseline Survey
Percentage of households treat unsafe water before drinking |  | % | 78.42% | Baseline Survey
Percentage of households drink unsafe water directly |  | % | 14.26% | Baseline Survey
Percentage of households treat unsafe water using gravity household water filters, ultraviolet radiation treatment, reverse osmosis, chlorine tablets and etc |  | % | 16.16% | Baseline Survey
Percentage of households treat unsafe water by boiling |  | % | 83.84% | Baseline Survey
Cb | Proportion of project households who in the baseline were already using a safe water supply that did not require boiling it | % | 20% | Baseline Survey

## Efficiency of water boiling
Fuel Type |  | Type of Stove | [24 empty] | Source
|  | Makueni |  |  |  |  | Trans Nzoia |  |  |  |  | Kirinyaga |  |  |  |  | Bungoma |  |  |  |  | Nakuru
|  | 3-stone | Conventional | Improved | LPG | Total | 3-stone | Conventional | Improved | LPG | Total | 3-stone | Conventional | Improved | LPG | Total | 3-stone | Conventional | Improved | LPG | Total | 3-stone | Conventional | Improved | LPG | Total
Firewood (agriculture waste included） |  | 75% | 4.167% | 2.083% | 0% | 81.25% | 65.22% | 10.87% | 2.174% | 0% | 78.26% | 88.89% | 4.167% | 0% | 0% | 93.06% | 69.57% | 7.246% | 2.899% | 0% | 79.71% | 46.39% | 7.216% | 3.093% | 0% | 56.7% | Baseline survey
Charcoal |  | 0% | 16.67% | 2.083% | 0% | 18.75% | 0% | 15.22% | 4.348% | 0% | 19.57% | 0% | 5.556% | 1.389% | 0% | 6.944% | 0% | 13.04% | 4.348% | 0% | 17.39% | 0% | 14.43% | 7.216% | 0% | 21.65%
LPG |  | 0% | 0% | 0% | 0% | 0% | 0% | 0% | 0% | 2.174% | 2.174% | 0% | 0% | 0% | 0% | 0% | 0% | 0% | 0% | 2.899% | 2.899% | 0% | 0% | 0% | 21.65% | 21.65%
Total |  | 75% | 20.83% | 4.167% | 0% | 100% | 65.22% | 26.09% | 6.522% | 2.174% | 100% | 88.89% | 9.722% | 1.389% | 0% | 100% | 69.57% | 20.29% | 7.246% | 2.899% | 100% | 46.39% | 21.65% | 10.31% | 21.65% | 100%
Fuel Type |  | Type of Stove
|  | 3-stone | Conventional | Improved | LPG | Total
Firewood (agriculture waste included） |  | 67.17% | 6.627% | 2.108% | 0% | 75.9%
Charcoal |  | 0% | 12.65% | 4.217% | 0% | 16.87%
LPG |  | 0% | 0% | 0% | 7.229% | 7.229%
Total |  | 67.17% | 19.28% | 6.325% | 7.229% | 100%
Parameter | Description | Unit | Makueni | Trans Nzoia | Kirinyaga | Bungoma | Nakuru | Total | Source
| Efficiency of the baseline water boiling . Weighted average of baseline stove types | % | 12.92% | 14.78% | 11.25% | 14.64% | 22.89% | 16.08% | Calculated based on weighted average of baseline stove type • Three-stone default efficiency 10%. • Other conventional systems default efficiency 20% • Improved cookstoves default efficiency 30% • Fossil fuel combusting system: 50% (Manufacturer specifications)
SEw,b,y | Specific energy required to boil water | kJ/L | 2793.5226 | 2440.9088 | 3207.3778 | 2465.0762 | 1576.5995 | 2243.3625

## Estimate Parameters
Parameter | Description | Unit | Calculation Method | Value | Source
Up,y | Usage rate of the project technology by premises type p during year y | % | Usage survey | 80% | For ex-ante estimation, refer to GS 1078
DPp,y | Days the project technology is present for end-users in the premises p in year y | days | Monitored | 365 | Days of a year
qi | Capacity of the household water treatment technology | L/h | Manufacturer specifications | 3 | Manufacturer specifications
tp,y | Usage time of the project technology by premises type p in year y | h/day | Project survey | 5 | Default value
DNp,y | Average number of individual project technologies in each project premises type p in year y | sets | Project survey | 1 | Estimated
QPWhh,p,y | Volume of drinking water per premises p per day in year y | lppd | Calculated | 15
Xcleanboil,y | Proportion of project households that boil safe water in the project year y | % | Usage survey | 0% | Estimated
Mq,y | Modifier for the water quality in year y | % | Water quality test | 100% | Estimated

## Emisson Factor
Parameter | Description | Unit | Value | Source
Firewood Emission CH4 Conversion Factor |  | tCH4/TJ | 0.3 | Table 2.5 of Chaper 2 Stationary Combustion of IPCC 2006
Firewood Emission N2O Conversion Factor |  | tN2O/TJ | 0.004
Charcoal Emission CH4 Conversion Factor |  | tCH4/TJ | 0.2
Charcoal Emission N2O Conversion Factor |  | tN2O/TJ | 0.001
LPG Emission CH4 Conversion Factor |  | tCH4/TJ | 0.005
LPG Emission N2O Conversion Factor |  | tN2O/TJ | 0.0001
GWP (CH4 to CO2) |  |  | 28 | Table 8.7 of 2013 Climate Change 2013 The Physical Science Basis. Contribution of Working Group I to the Fifth Assessment Report of the Intergovernmental Panel on Climate Change (IPCC)
GWP (N2O to CO2) |  |  | 265
EFb,firewood,nonCO2 | Non CO2 emissions factor of the firewood that is substituted or reduced | tCO2e/TJ | 9.46 | Calculated
EFb,charcoal,nonCO2 | Non CO2 emissions factor of the charcoal that is substituted or reduced | tCO2e/TJ | 44.83 | Methodology for Emission reductions from safe drinking water supply (Version 1.0)
EFb,LPG,nonCO2 | Non CO2 emissions factor of LPG that is substituted or reduced | tCO2e/TJ | 0.1665 | Calculated
EFb,firewood,CO2 | CO2 emissions factor of the fuel (firewood) that it substituted or reduced | tCO2/TJ | 112 | IPCC 2006 default value (Table 1.4 of Chapter 1 Introduction)
EFb,charcoal,CO2 | CO2 emissions factor of the fuel (charcoal) that it substituted or reduced | tCO2/TJ | 165.22 | Methodology for Emission reductions from safe drinking water supply (Version 1.0)
EFb,LPG,CO2 | CO2 emissions factor of the fuel (LPG) that it substituted or reduced | tCO2/TJ | 63.1 | IPCC 2006 default value (Table 1.4 of Chapter 1 Introduction)

## Baseline and project Emissions
Parameter | Description | Unit | Makueni | Trans Nzoia | Kirinyaga | Bungoma | Nakuru | Source
EFb | Emission factor for the use of fuel to obtain safe water in the baseline | tCO2e/L | 0.00027134 | 0.0002374 | 0.00028475 | 0.00023559 | 0.00014934
Qy | Quantity of safe drinking water provided by the project in year y | L | Refer to the calculation sheet below
BEy | Baseline emissions from the use of fuel to obtain safe water in the baseline | tCO2e | Refer to the calculation sheet below
Np,y | Number of premises type p with at least one project technology in year y | number | Refer to the calculation sheet below |  |  |  |  | Sales database
PEy | Project emissions in year y | tCO2e | 0 |  |  |  |  | For ante-exmation, it is assumed that there is no fossil fuel, woody biomass or electricity used in the project scenario
LEy | Leakage in project scenario p during year y | tCO2e | 0 |  |  |  |  | Refero to the PDD for more details
County | Sales Plan for the Water Purifiers (year 1-5, sets) | Np,y (number) | Qy (L) | BEy (tCO2e) | Year | Np,y (number) | Qy (L) | BEy (tCO2e)
Makueni | 80000 | 80000 | 350400000 | 76060.7753 | 1 | 480000 | 2102400000 | 368069.2584
| 20000 | 100000 | 438000000 | 95075.9691 | 2 | 602500 | 2638950000 | 460883.0173
| 5000 | 105000 | 459900000 | 99829.7676 | 3 | 635000 | 2781300000 | 485278.0309
| 1250 | 106250 | 465375000 | 101018.2172 | 4 | 642500 | 2814150000 | 491050.2122
| 450 | 106700 | 467346000 | 101446.0591 | 5 | 644850 | 2824443000 | 492912.9018
Total | 106700 | 106700 | 2181021000 | 473430.7882 | Total | 644850 | 2824443000 | 2298193
Trans Nzoia | 75000 | 75000 | 328500000 | 62388.7798 | Average | 128970 | 564888600 | 459638
| 18000 | 93000 | 407340000 | 77362.0869
| 4500 | 97500 | 427050000 | 81105.4137
| 1200 | 98700 | 432306000 | 82103.6342
| 400 | 99100 | 434058000 | 82436.3743
Total | 99100 | 99100 | 2029254000 | 385396.2888
Kirinyaga | 65000 | 65000 | 284700000 | 64855.2315
| 15500 | 80500 | 352590000 | 80320.7097
| 4000 | 84500 | 370110000 | 84311.8009
| 1000 | 85500 | 374490000 | 85309.5737
| 350 | 85850 | 376023000 | 85658.7942
Total | 85850 | 85850 | 1757913000 | 400456.1099
Bungoma | 95000 | 95000 | 416100000 | 78424.038
| 24000 | 119000 | 521220000 | 98236.4265
| 6500 | 125500 | 549690000 | 103602.2818
| 1550 | 127050 | 556479000 | 104881.8319
| 500 | 127550 | 558669000 | 105294.59
Total | 127550 | 127550 | 2602158000 | 490439.1681
Nakuru | 165000 | 165000 | 722700000 | 86340.4339
| 45000 | 210000 | 919800000 | 109887.825
| 12500 | 222500 | 974550000 | 116428.7669
| 2500 | 225000 | 985500000 | 117736.9553
| 650 | 225650 | 988347000 | 118077.0843
Total | 225650 | 225650 | 4590897000 | 548471.0654
Default amount of energy required to boil 1 L of water from a first principles approach (kJ/L) |  |  | 360.83
Efficiency of the baseline water boiling . Weighted average of baseline stove types (ηwb) |  |  | 16.08%
Annual average thermal energy savings (GJ) |  |  | 1267249.9284
Unit conversion from GJ to GWhth |  |  | 0.00083333
Annual average thermal energy savings (GWhth) |  |  | 1056.0416

## SDG Outcomes
SDG 13
Year | BEy（CO2e） | PEy （tCO2e） | LEy（tCO2e） | Emission Reductions (ERy, tCO2e）
1 | 368069.2584 | 0 | 0 | 368069.2584
2 | 460883.0173 | 0 | 0 | 460883.0173
3 | 485278.0309 | 0 | 0 | 485278.0309
4 | 491050.2122 | 0 | 0 | 491050.2122
5 | 492912.9018 | 0 | 0 | 492912.9018
Total | 2298193.4206 | 0 | 0 | 2298193
Average | 459638 | 0 | 0 | 459638
SDG 8
Year | Number of males and females employed | Percentage of employees with salaries paid at par with the average wage of Kenya
1 | 12 people (6 males, 6 females) | 100%
2 | 12 people (6 males, 6 females) | 100%
3 | 12 people (6 males, 6 females) | 100%
4 | 12 people (6 males, 6 females) | 100%
5 | 12 people (6 males, 6 females) | 100%
Total | 12 people (6 males, 6 females) | 100%
Average | 12 people (6 males, 6 females) | 100%
SDG 6 (person.days)
Year | Net benefit= Np,y*HNp,y*DPp,y*Up,y*Mq,y
1 | 553423841.5842
2 | 694662217.8218
3 | 732133623.7624
4 | 740780871.2871
5 | 743490342.1782
Total | 3464490896
Average | 692898179
SDG 3
Year | Water purifiers sold (sets)
1 | 480000
2 | 122500
3 | 32500
4 | 7500
5 | 2350
Total | 644850
Average | 128970