## Db Summary
Customer Database Summary Sheet upto 31-08-2022
| CPA-0001 |  | CPA-0002
| Cookstoves | Stove_Years | Cookstoves | Stove_Years
Nairobi | 39659 | 16586.46 | 468329 | 172741.2192
Mombasa | 0 | 0 | 45552 | 13701.6164
ELDORET | 0 | 0 | 0 | 0
KISUMU | 0 | 0 | 18400 | 3251.3671
NAKURU | 0 | 0 | 4882 | 441.6247
Total | 39659 | 16586.46 | 537163 | 190135.8274
Monthwise Cookstoves Sale
Month | Sale | Cummulative Sale
Cookers B/f |  | 360380
2022-04-01 | 38919 | 399299
2022-05-01 | 34047 | 433346
2022-06-01 | 39421 | 472767
2022-07-01 | 39914 | 512681
2022-08-01 | 24482 | 537163
Total | 176783

## Assumptions & Parameters
SDG-13 Parameters
Parameter Name | Symbol | Value | Unit | Source
Net Calorific Value of Fuelwood | NCVbiomass | 0.0156 | TJ/Tonne | IPCC Default Value, AMS-I.E.
Net Calorific Value of Charcoal | NCVcharcoal | 0.0295 | TJ/Tonne | IPCC Default Value, AMS-I.E.
Charcoal Conversion Factor | CFCharcoal | 6 | Unitless | VPA-0002 Registered ER Calculation Sheet
Fraction of woody biomass saved by the project activity that can be established as non-renewable biomass | fNRB | 0.9268 | Fraction,% | Re-calculated as per Tool 30 in accordance with PoA requirement
Emission factor for the substitution of non-renewable woody biomass | EFprojected fossil fuel | 63.7 | Tonnes CO2e/TJ | Default Value, AMS-I.E.
Leakage Adjustment Factor (LAF) | LAF | 0.95 | fraction | Default Value, AMS-I.E.
Net Calorific Value of Ethanol | NCVeth | 0.0254 | TJ/Tonnes | VPA-0002 Certified VPA-DD
Density of Ethanol | Dethanol | 0.789 | Tonnes/kL | VPA-0002 Registered ER Calculation Sheet
Efficiency of baseline appliance being replaced | hold,i | 20% | Fraction,% | Conservative Default Value (20%) as per AMS-I.E.
Average annual consumption of woody biomass per person before the start of the project activity | BCBL,PP,y | 1.7062 | Tonnes/person/year | VPA-0002 Certified VPA-DD
Average number of persons served per household | Np,HH | 4 | persons/household | VPA-0002 Certified VPA-DD
Project Emission Factor for Bioethanol Production | EFbioethanol_production | 8.73 | g CO2e/Litre of Bioethanol | VPA-0002 Certified VPA-DD
Efficiency of bioethanol KOKO Cooker | hEth | 60% | % | VPA-0002 Certified VPA-DD
Emission factor for electricity generation | EFEF,j,y | 1.3 | Tonnes CO2e/MWh | VPA-0002 Certified VPA-DD
Average technical transmission and distribution losses for providing electricity | TDLj,y | 20% | % | VPA-0002 Certified VPA-DD
Default CO2 emission factor for freight transportation | EFCO2,f | 245 | g CO2e/tonne-km | VPA-0002 Certified VPA-DD
Monitoring Period Start Date | MP_St_Date | 2022-04-01 | Date
Monitoring Period End Date | MP_End_Date | 2022-08-31 | Date
Duration of Monitoring Period | MP_Years | 0.41644 | Years | Calculated
Cumulative Sale of Cookstoves in Households | Ntot,HH | 537163 | Cookstoves | Cooker Database
Sum of stove years of the operational stoves |  | 190135.8274 | Years | Cooker Database
Avg Fraction of year(s) the cookstove is operational in Household during the monitoring period | Stoveyear(HH) | 0.35173 | Years/cookstove | *//Monitoring Parameter
Percentage of Operating Cookstoves based on survey |  | 99.37% |  | *//Annual Survey Results 2022
Number of project devices in households of type i and batch j operating during year y | NHH | 533778 | Cookstoves | *//Monitoring Parameter
Average Percentage Usage Rate of Baseline Appliance |  | 7.176% |  | *//Annual Survey Results 2022
Total Number of KOKOpoints Installed | NKP | 1099 | KOKOpoints | *//Monitoring Parameter
Power Consumption of KOKOpoint | kW | 0.02 | KOKOpoint specification | Kokopoint Specifications
Operational Hours of KOKOpoint | Hours | 3648 | Default as per Tool 5 | Standard Hours
Total Mass of freight transported in freight transportation activity f in monitoring period m | FRf,m | 29546.1726 | Tonnes | *//Monitoring Parameter
SDG-3 Parameters
Proportion of Samples experiencing reduction in smoke | percent | 91.08%
Number of KOKO Users /households experiencing reduction in the indoor air pollution in their kitchen |  | 489248
NOTE
1. Customer Database Workbook is submitted to VVB
2. Summary of Annual Survey for the year 2022 is submitted to VVB

## Fuel Cross-Check
VPA-0002 Fuel Consumption Verification Analysis
Approach A: Fuel Consumption - based on Annual Survey Results [1] |  |  |  | Comparison of Fuel Estimation Approaches
Avg. Daily Fuel Consumption | litres/day/HH | 0.563 |  |  | Approach A | Approach B | Approach C
Avg. Annual Fuel Consumption | litres/year/HH | 205.495 |  | Fuel Consumption during MP (Jan-2021 to Mar-2022) | 38.8258 | 37.4476 | 34.2393
Total Cooker Years (Stove_Years) during the MP | Stove_Years | 190135.8274 |  | Percentage Variation | 103.7% | 100% | 91.43%
Percentage of Operating Cookstoves based on survey | % | 99.37%
Total Fuel Consumption during MP | Million Litres | 38.8258
Approach B: Fuel Transported - based on Micro-Tanker Records [2]
No. of Microtankers | No. | 62
Total trips of Microtankers | No. | 7282.6955
Weighted Avg. Capacity of Micro-Tankers | Litres | 5142
Total Fuel Transported during MP (w/t 95% correction factor) | Million Litres | 37.4476
Approach C: Fuel Consumption as per Design Parameters
Avg. Household Consumption (GS-VPA-DD) | Litres/Year | 194
Total Cookstove Years | Years | 190135.8274
Total Fuel Re-filled during the MP | Million Litres | 34.2393 | After accounting of baseline appliance usage
[1] Annual Survey 2022 Record
[2] Micro-Tankers Trips Company Statement

## Vintage Breakdown
Section I: Vintage-Wise Breakdown of Emissions
|  |  | 2022 (August) | Total
| Baseline Emissions |  | 1040630.773 | 1040630.773
| Project Emissions |  | 867.6069 | 867.6069
| Emission Reductions (VERs) |  | 1039763 | 1039763
|  | Unit | 2022 (AUGUST) | Total
| Cookers Sold (Cum) | Cookers | 537163 | 537163
| Stove_Years (vintage-wise) | Years | 190135.8274 | 190135.8274 | *//Cooker Database
Section II: VPA-0002 Cooker Sales Record
| VPA-0002: Total Cumulative Sales |  |  | 537163
| Cookers B/F |  |  | 360380
| Month Start_Date | Last_Date | Monthly Cooker Sales | Cum. Sales
| 2022-04-01 | 2022-04-30 | 38919 | 399299
| 2022-05-01 | 2022-05-31 | 34047 | 433346
| 2022-06-01 | 2022-06-30 | 39421 | 472767
| 2022-07-01 | 2022-07-31 | 39914 | 512681
| 2022-08-01 | 2022-08-31 | 24482 | 537163
Section III: Apportioning Method for allocation to VPAs
| Number of Micro-Tankers | Total Trips | Total Distance (kms) | Avg. Tanker Capacity (L)
| 62 | 7918 | 454598 | 5142
| VPA Code | VPA-0001 | VPA-0002
| Cookstove Sold | 39659 | 537163 | *// Cooker Database
| Cookstove Years | 16586.46 | 190135.8274 | *//Cooker Database
| Allocated MT Trips | 635.3045 | 7282.6955 | *//Based on relative share of Stove_Years of each VPA
| Allocated Distance (km) | 36474.8844 | 418123.1156 | *//Based on relative share of Stove_Years of each VPA
| Allocated Fuel Volume (ML) | 3.2667 | 37.4476 | *//Based on relative share of allocated trips for each VPA; used for project emissions
| Fuel Volume after correction factor (ML) | 3.1034 | 35.5752 | *//Adjusted for 5% correction factor for fuel deadstock; used for cross-check of survey results

## ER
CPA-0002 Emission Reduction Calculation Summary |  |  |  | Ex-Ante Estimation of Emission Reduction
Particulars | Baseline Emissions | Project Emissions | Emission Reduction | Particulars | Emission Reduction (tCO2) | Emissio Reduction (as per Actual Sale)
Household Baseline Emissions | 1040630.773 |  |  | Annual Estimate (tCO2/year) | 1081893 | 2905764.448
Project Emissions due to Electricity Consumption |  | 125.0855 |  | Number of Days in the MP (Days) | 152 | 152
Project Emissions due to Transport |  | 415.6036 |  | Emission Reduction Estimate for the MP (tonnes CO2e) | 450541 | 1210071
Project Emissions due to Bioethanol Production |  | 326.9177
Total (tonnes CO2e) | 1040630 | 868 | 1039762

## BE
Household Baseline Emission Calculation Approach (Indicative)
Para 20, AMS-I.E | BE(y) = | B(y) x f(NRB) x NCV(biomass) x EF(projected fossil fuel)
Para 21, AMS-I.E. - Option (b) & ( c) | B(y) = | N(HH) x N(p,HH) x {BC(BL,pp,y) - BC(PJ,pp,y)}
Parameter Name | Symbol | Value | Unit
Total Sale of Cookstoves in Households | Ntot,HH | 537163 | Cookstoves
Avg Fraction of year(s) the cookstove is operational in Household during the monitoring period | Stoveyear(HH) | 0.35173 | Years/cookstove
Average annual consumption of woody biomass per person before the start of the project activity, BCBL,PP,Y | BCBL,PP,y | 1.7062 | tonnes/person/year
Average annual consumption of woody biomass in the pre-project devices during the project activity, if it is found that pre-project devices were not completely displaced but continue to be used to some extent | BCPJ,PP,y | 0.12244 | tonnes/person/Year
Net per capita Woody Biomass displaced by PoA | BCBL,PP,y - BCPJ,PP,y | 1.5838 | tonnes/person/year
Fraction of Non-renewable Biomass | fNRB,y | 0.9268 | Fraction,%
Net Calorific Value of Woody Biomass | NCVBiomass | 0.0156 | TJ/Tonne
Emission Factor of Fossil Fuel | EFprojected fossil fuel | 63.7 | Tonnes CO2e/TJ
Leakage Adjustment Factor (LAF) | LAF | 0.95 | fraction
Avg Fraction of year(s) the cookstove is operational in Household during the monitoring period, | Stoveyear(HH) | 0.35173 | Years/cookstove
Per Capita Emission Reductions during the Monitoring Period |  | 0.48739 | tCO2/person
Baseline Emissions from domestic use (Households) | BE | 1040630.773 | tCO2/yr

## PE
Project Emission Calculation Approach
A | Project Emissions due to Electricity Consumption
|  | PEEC,y = | NKP x ECPJ,j,y x EFEF,j,y x (1+TDLj,y)
B. | Project Emissions due to Transport
|  | PETR,m = | ∑ Df,m x FRf,m x EFCO2,f x 10-6
C. | Project Emissions due to Bioethanol Production
| Para 22, AMS-I.E | PEbioeth-prod = | QEth x EF(bioethanol production)
A. Project Emissions due to Electricity Consumption
No. of KPs | KP Wattage (kW) | KP Operating Hours | Total Annual Consumption (Kwh) | Project Emissions (tCO2)
1099 | 0.02 | 3648 | 96219.648 | 125.0855
96.2196
B. Project Emissions due to fuel transportation
Number of Micro-Tankers | Total Trips during MP | Apportioned Trips for VPA-0002 | Distance Travelled (km) | Capacity (Litres) | Capacity (tons) | Vehicle Type | Emission Factor | Project Emissions (tCO2)
62 | 7918 | 7282.6955 | 418123.1156 | 5142 | 4.057 | LCV | 245 | 415.6036
C. Project Emissions due to Bioethanol Production
Fuel Quantity (ML) | EF of Bioethanol Production (tonnes/ML) | Project Emissions (tCO2)
37.4476 | 8.73 | 326.9177
D. Total Project Emissions
Project Emissions due to Electricity Consumption |  | 125.0855
Project Emissions due to Transport |  | 415.6036
Project Emissions due to Bioethanol Production |  | 326.9177
Total Project Emissions |  | 867.6069

## SDG Outcomes
Sustainable Development Goals Targeted | SDG Impact | Amount Achieved | Annual Ex-Ante Estimates (VPA-DD) | Ex-Ante Estimates for MP4
SDG 13 Climate Action (mandatory) | GHG Emissions Reductions | 1039762 | 1081893 | 1210071
SDG 3 Ensure healthy lives and promote well-being for all at all ages | Number of KOKO Users /households experiencing reduction in the indoor air pollution in their kitchen | 489248 | 149250 | 400857
SDG 5 Gender Equality | Number of women in managerial positions | 37 | 15 | 40
SDG 7 Access to Clean Energy | Proportion of population or number of households with primary reliance on clean fuels and technology | 533778 | 199000 | 534477